## Scorecard Part I
Calculation of Technical Recyclability Scores for Paper Mill with conventional process
Version | 2.1 (June 2026)
Date | 2026-06-26
Laboratory test method | Paper and Board – Recyclability Laboratory Test Method – Part I: Paper mill with conventional process
Cells in green should be filled by the user
Cells in yellow are calculated automatically
Input parameter | Acronym | Unit | Input value | Value | Score (points) | Score range | Description / Comment | Parameter description | Parameter 1 | Parameter 2 | Parameter 3 | Parameter 4 | Parameter 5 | Parameter 6 | Comment | Type | Interpretation
Disintegration time |  | min | 10 | 100 |  |  | Disintegration time applied | Puping time | 10 | 20 | 45 |  |  |  |  | Total score >0 | Technically recyclable in a paper mill with conventional process.
Coarse reject | CR | 0,0 - 100,0 % | 0.5 | 1.4 |  |  | Weight percent of packaging retained by coarse screening and dry removed components | Fine screening correction factor | 0.9 | [6 empty] | Total score <0 | Not technically recyclable in a paper mill with conventional process. Potentially recyclable in paper mills with other processes.
Fine reject | FR | 0,0 - 100,0 % | 1 |  |  |  | Weight percent of packaging retained by fine screening after coarse screening
Total screening yield | TSY | 0,0 - 100,0 % | 98.6 |  | 97 | min -100, max +100 | Total amount of packaging minus total screening reject using a correction factor, expressed in percent | Total Screening Reject | 5 | 2 | 15 | 4.5 | 9 |  |  | Total Screening Yield score 90 -100 | The packaging creates a high screening yield in a recycling mill with conventional process and is therefore considered Best in Class.
Evaporation residue | ER | mg/g packaging | 52 | 52 | -4 | min -200, max 0 | Mass of substances in the filtrate obtained after filtration of pulp after disintegration related to packaging mass in mg/g. It is determined as Evaporation Residue (ER) and calculated as DCS Score | DCS [mg/g packaging] | 50 | 0.05 | 150 | 0.525 | 0.9 |  |  | Total Screening Yield score 70 - 89 | The packaging creates an acceptable screening yield, but the rejects could already have an impact in a recycling mill with conventional process.
Sheet adhesion | SA | 1-3 [Level] | 1 | 1 | 0 | min knockout, max 0 | Evaluation of the tackiness of a handsheet from fine screening accept | Sheet adhesion | 0 | 0 | Knockout |  |  |  |  | Total Screening Yield score 50 - 69 | The screening yield of the packaging is high for a recycling mill with conventional process, but it is suggested that the packaging should be further optimized for recycling.
Visual impurities | VI | 1-4 [Level] | 1 | 1 | 0 | min -30, max 0 | Evaluation of the optical appearance of the pulp, evaluated at a handsheet from fine screening accept | Visual impurities | 0 | -5 | -15 | -30 |  |  |  | Total Screening Yield score 0 - 49 | This packaging creates a significant amount of rejects which can lead to technical problems in the screening step in a recycling mill with conventional process.
Technical Recyclability Assessment |  |  | Technically recyclable in a paper mill with conventional process. |  | 93 | Technical Recyclability Score | The packaging creates a high screening yield in a recycling mill with conventional process and is therefore considered Best in Class. Poses no visual quality issues. Poses no adhesion issues. DCS expected to have minor issues in the process of a recycling mill with conventional process. | Parameter type legend | Treshold | Parameter for calculation | Score |  |  |  |  | Total Screening Yield score <0 | The reject of this packaging is too high for the recycling process in a recycling mill with conventional process and should not be recycled in such a process.
[16 empty] | DCS score > -3 | DCS expected to pose negligible issues in the process of a recycling mill with conventional process and is therefore considered Best in Class.
Parameters for monitoring purpose | [15 empty] | DCS Score -3 ... -45 | DCS expected to have minor issues in the process of a recycling mill with conventional process.
Input parameter | Acronym | Unit | Input value | Value | Score (points) | Score range | Description / Comment | Parameter description | Parameter 1 | Parameter 2 | Parameter 3 | Parameter 4 | Parameter 5 | Parameter 6 | Comment | DCS Score -45 … -100 | DCS expected to have issues in the process of a recycling mill with conventional process and suggest further optimization.
Adjusted Macrostickies Area | AMS | mm²/kg packaging | 50000 | 50000 | -40 | min -40, max 0 | Evaluation of the macroscopic adhesive particles | MSA | 10000 | 50000 | -40 | -40 |  |  |  | DCS < -100 | DCS expected to have major issues in the process of a recycling mill with conventional process. It is recommended to test this product with part III testing in future FBCP process.
[16 empty] | Visual impurities level 1 | Poses no visual quality issues.
[16 empty] | Visual impurities level 2 | Poses minor visual quality issues.
[16 empty] | Visual impurities level 3 | Poses noticeable visual quality issues
[16 empty] | Visual impurities level 4 | Poses significant visual quality issues.
[16 empty] | Sheet adhesion level 1 | Poses no adhesion issues.
[16 empty] | Sheet adhesion level 2 | Poses minor adhesion issues.
[16 empty] | Sheet adhesion level 3 | Poses significant adhesion issues that can have a significant impact on the process in a recycling mill with conventional process.
[8 empty] | DSC [mg/g] | DCS Score target | slope
[8 empty] | 0 | 0
[8 empty] | 50 | -2.5 | 0.05
[8 empty] | 150 | -55 | 0.525
[8 empty] | 200 | -100 | 0.9
Note on J9: [Threaded comment] Your version of Excel allows you to read this threaded comment; however, any edits to it will get removed if the file is opened in a newer version of Excel. Learn more: https://go.microsoft.com/fwlink/?linkid=870924 Comment: These parameters can be changed if one wants to create a new proposal
Note on K10: [Threaded comment] Your version of Excel allows you to read this threaded comment; however, any edits to it will get removed if the file is opened in a newer version of Excel. Learn more: https://go.microsoft.com/fwlink/?linkid=870924 Comment: This is the lowest pulping time possible. If this value is chosen no further penalty will be applied to the yield score
Note on L10: [Threaded comment] Your version of Excel allows you to read this threaded comment; however, any edits to it will get removed if the file is opened in a newer version of Excel. Learn more: https://go.microsoft.com/fwlink/?linkid=870924 Comment: This is the highest pulping time possible. A penalty will be assigned if this is chosen. The penalty will be assigned using the value of parameter 3.
Note on M10: [Threaded comment] Your version of Excel allows you to read this threaded comment; however, any edits to it will get removed if the file is opened in a newer version of Excel. Learn more: https://go.microsoft.com/fwlink/?linkid=870924 Comment: Max score when 20 min
Note on K11: [Threaded comment] Your version of Excel allows you to read this threaded comment; however, any edits to it will get removed if the file is opened in a newer version of Excel. Learn more: https://go.microsoft.com/fwlink/?linkid=870924 Comment: This parameter is used to calculate the total screening reject. The total screening reject is calculated by the sum of the coarse and fine reject, but the fine reject is multiplied by parameter 1. In this case it means the fine reject value is multiplied by 0,9 for the total screening reject and thus more fine reject is allowed compared to coarse reject
Note on K13: [Threaded comment] Your version of Excel allows you to read this threaded comment; however, any edits to it will get removed if the file is opened in a newer version of Excel. Learn more: https://go.microsoft.com/fwlink/?linkid=870924 Comment: This parameter is a treshold is used to calculate the screening yield score. If the total scrrening reject is lower than this treshold the screening yield score is reduced by parameter 2 if it is higher it will be reduced by parameter 4 In this case any sample with a total reject of less than 5% will lose 2 points for every 1% reject increase, while a total reject higher than 5% will lose 4.5 points for every 1% reject increase
Note on L13: [Threaded comment] Your version of Excel allows you to read this threaded comment; however, any edits to it will get removed if the file is opened in a newer version of Excel. Learn more: https://go.microsoft.com/fwlink/?linkid=870924 Comment: This parameter is used to calculate the yield score for total reject values lower than parameter 2.
Note on M13: [Threaded comment] Your version of Excel allows you to read this threaded comment; however, any edits to it will get removed if the file is opened in a newer version of Excel. Learn more: https://go.microsoft.com/fwlink/?linkid=870924 Comment: This parameter is a treshold is used to calculate the yield score. If the reject is lower than this treshold the yield score is reduced by parameter 5 if it is higher it will be reduced by parameter 6 In this case any sample with a total reject of less than 15% will lose 4,5 points for every 1% reject increase, while a total reject higher than 15% will lose 9 points for every 1% reject increase
Note on N13: [Threaded comment] Your version of Excel allows you to read this threaded comment; however, any edits to it will get removed if the file is opened in a newer version of Excel. Learn more: https://go.microsoft.com/fwlink/?linkid=870924 Comment: This parameter is used to calculate the yield score for total reject values lower than parameter 4.
Note on O13: [Threaded comment] Your version of Excel allows you to read this threaded comment; however, any edits to it will get removed if the file is opened in a newer version of Excel. Learn more: https://go.microsoft.com/fwlink/?linkid=870924 Comment: This parameter is used to calculate the yield score for total reject values higher than parameter 4.
Note on K14: [Threaded comment] Your version of Excel allows you to read this threaded comment; however, any edits to it will get removed if the file is opened in a newer version of Excel. Learn more: https://go.microsoft.com/fwlink/?linkid=870924 Comment: This parameter is a treshold is used to calculate the DCS score. If the DCS is lower than this treshold the DCS score is reduced by #parameter 2# if it is higher it will be reduced by #parameter 4# In this case any sample with a DCS of less than #Parameter1# mg/g will lose #Parameter2# points for every 1 mg/g DCS increase increase, while a DCS higher than #parameter1# will lose #Parameter4# points for every 1 mg/g DCS increase Parameter 2 and 4 can be calculated in table B16...D20
Note on M14: [Threaded comment] Your version of Excel allows you to read this threaded comment; however, any edits to it will get removed if the file is opened in a newer version of Excel. Learn more: https://go.microsoft.com/fwlink/?linkid=870924 Comment: This parameter is a treshold is used to calculate the DCS score. If the DCS is lower than this treshold the DCS score is reduced by #parameter 4# if it is higher it will be reduced by #parameter 5# In this case any sample with a DCS of less than #Parameter3#mg/g will lose #Parameter4# points for every 1 mg/g DCS increase increase, while a DCS higher than #parameter3# will lose #Parameter5# points for every 1 mg/g DCS increase Parameter 2 and 4 can be calculated in table B16...D20
Note on K15: [Threaded comment] Your version of Excel allows you to read this threaded comment; however, any edits to it will get removed if the file is opened in a newer version of Excel. Learn more: https://go.microsoft.com/fwlink/?linkid=870924 Comment: Score for level 1 sheet adhesion
Note on L15: [Threaded comment] Your version of Excel allows you to read this threaded comment; however, any edits to it will get removed if the file is opened in a newer version of Excel. Learn more: https://go.microsoft.com/fwlink/?linkid=870924 Comment: Score for level 2 sheet adhesion
Note on M15: [Threaded comment] Your version of Excel allows you to read this threaded comment; however, any edits to it will get removed if the file is opened in a newer version of Excel. Learn more: https://go.microsoft.com/fwlink/?linkid=870924 Comment: Score for level 3 sheet adhesion In this case a knockout is assigned. It means if this level is obtained the overal score does not mather and the sample is classed as not recycable
Note on K16: [Threaded comment] Your version of Excel allows you to read this threaded comment; however, any edits to it will get removed if the file is opened in a newer version of Excel. Learn more: https://go.microsoft.com/fwlink/?linkid=870924 Comment: Score for level 1 visual impurities
Note on L16: [Threaded comment] Your version of Excel allows you to read this threaded comment; however, any edits to it will get removed if the file is opened in a newer version of Excel. Learn more: https://go.microsoft.com/fwlink/?linkid=870924 Comment: Score for level 2 visual impurities
Note on M16: [Threaded comment] Your version of Excel allows you to read this threaded comment; however, any edits to it will get removed if the file is opened in a newer version of Excel. Learn more: https://go.microsoft.com/fwlink/?linkid=870924 Comment: Score for level 3 visual impurities
Note on N16: [Threaded comment] Your version of Excel allows you to read this threaded comment; however, any edits to it will get removed if the file is opened in a newer version of Excel. Learn more: https://go.microsoft.com/fwlink/?linkid=870924 Comment: Score for level 4 visual impurities
Note on J20: [Threaded comment] Your version of Excel allows you to read this threaded comment; however, any edits to it will get removed if the file is opened in a newer version of Excel. Learn more: https://go.microsoft.com/fwlink/?linkid=870924 Comment: These parameters can be changed if one wants to create a new proposal

## Scorecard Part II
Calculation of Technical Recyclability Scores for Paper Mill with flotation-deinking process
Version |  | 2.1 (June 2026) | [18 empty] | Technical Recyclability Score for Recycling in mills with flotation-deinking process | Score Interpretation
Date |  | 2026-06-26 | [18 empty] | 0 – 100 | Technically recyclable in a with a Flotation-Deinking process.
Laboratory test method |  | Paper and Board – Recyclability Laboratory Test Method – Part II: Paper mill with flotation-deinking process | [18 empty] | < 0 | Not technically recyclable in a recycling mill with a Flotation-Deinking process .
Potentially recyclable in other mills with different recycling process types.*
Cells in green should be filled by the user
Cells in yellow are calculated automatically
| Input parameter | Acronym | Unit | Input value | Calculated value | Unit | Value | Score (raw) | Score (points) | Score range | Description / Comment | Parameter description | Parameter 1 | Parameter 2 | Parameter 3 | Parameter 4 | Parameter 5 | Comment | Score for visualisation | Score for visualisation neg only | Batch 1
Batch 1 | Coarse reject | CR | 0,0 - 100,0 % | 1 | N/A | 0,0 - 100,0 % | 1 |  |  |  | Weight percent of packaging retained by coarse screening and dry removed components | Coarse reject | 1 | [5 empty] | 0 | 0 | Total screening Yield score |  | Sheet adhesion score |  |  | Dissolved and Colloidal Substances Score |  | COD Score
| Fine reject | FR | 0,0 - 100,0 % | 5 | N/A | 0,0 - 100,0 % | 5 |  |  |  | Weight percent of packaging retained by fine screening after coarse screening | Fine reject | 0.9 | [5 empty] | 0 | 0 | Score | Interpretation | Level | Score | Interpretation | Score | Description | Score | Interpretation
| Total screening yield | TSY | 0,0 - 100,0 % | 94.5 |  | 0,0 - 100,0 % |  | 39.5833 | 40 | min -50, max. +50 | Calculated sum of coarse and fine reject, using a correction factor for the fine screening reject value | Total screening yield | 85 | 97 | 50 |  |  |  | 20 | 20 | 40 | The packaging creates a high screening yield in a recycling mill with flotation-deinking process and is therefore considered Best in Class. | 1 | 30 | Poses no adhesion issues. | 10 | DCS expected not to pose any issue in a recycling mill with flotation-deinking process. | 10 | COD expected not to pose any impacts a recycling mill with flotation-deinking process.
| COD value | COD | mg/g packaging | 50 | N/A | mg/g packaging | 50 | 2.8571 | 3 | min -10, max +10 | Indicative parameter for process water quality measured by the amount of oxygen needed by chemical oxidation with dichromate. High values indicate risks for deposits and risks in waste water treatment | COD value | 60 | 25 | 10 |  |  |  | 1.5 | 1.5 | 21-39 | The screening yield of the packaging is acceptable for a recycling mill with flotation-deinking process. | 2 | 0 | Poses minor adhesion issues. | 2024-09-05 | DCS expected to have minor issues in a recycling mill with flotation-deinking process. | 2024-09-05 | COD expected to have minor impact on a recycling mill with flotation-deinking process.
| Evaporation residue | ER | mg/g packaging | 34.8852 | N/A | mg/g packaging | 34.8852 | 13.023 | 10 | min -10, max +10 | Mass of solid materials in the filtrate related to packaging mass in mg/g packaging. It is determined as Evaporation Residue (ER), calculated as DCS Score | Dissolved and Colloidal Substances (DCS) | 100 | 50 | 10 |  |  |  | 5 | 5 | 0-20 | This packaging creates a significant amount of rejects which can lead to technical problems in the screening step in recycling mill with flotation-deinking process. | 3 | -30 | Poses significant adhesion issues that can have a significant impact on the process of a recycling mill with flotation-deinking process and is therefore not recyclable in this process. | 0-4 | DCS expected to have issues in a recycling mill with flotation-deinking process and suggest further optimization. | 0-4 | COD expected to have adverse impact on a recycling mill with flotation-deinking process.
| Sheet adhesion | SA | 1-3 [Level] | 1 | N/A | 1 - 4 [Level] | 1 | 30 | 30 | min -30, max +30 | Evaluation of the tackiness of a handsheet from the accept of fine screening | Sheet adhesion | 2 | 1 | 30 |  |  |  | 15 | 15 | <0 | The reject of this packaging is too high for a recycling mill with flotation-deinking process and should not be recycled in such a process. |  |  |  | <0 | DCS expected to have major issues in a recycling mill with flotation-deinking process and is therefore not recyclable in this process. | <0 | COD expected to have major adverse impact on a recycling mill with flotation-deinking process and is therefore not recyclable in this process.
| Macrostickies (MSA) <2000 µm (mm²/kg) |  |  | 14509.025 | N/A |  | 14509.025 | 0 | 0 |  | MSA | Macrostickies (MSA) <2000 µm (mm²/kg) | 10000 | 1000 | 0 |  |  | not used | 0 | 0
Batch 2 | UP luminosity | Y UP | % | 80.225 | N/A | 0,0 - 100,0 % | 80.225 | --- |  |  | Luminosity of the pulp before flotation | UP luminosity | [6 empty] | 0 | 0
| DP luminosity | Y DP | % | 80 | N/A | 0,0 - 100,0 % | 80 | 78.75 | 35 | min -35, max +35 | Luminosity of pulp after flotation | DP luminosity | 53 | 65 | 35 |  |  |  | 17.5 | 17.5 | Batch 2
| colour shade (a*) | a* | - | 1 | N/A | - | 1 | 20 | 20 | min -20, max +20 | Shade parameter of deinked pulp from green to red (corridor) | colour shade (a*) | -3 | -2 | 20 | 2 | 1 |  | 10 | 10 | DP Luminosity Score |  | Colour Shade Score |  | Dirt Speck Area A50 Score
| Dirt specks area (A50) | A50 | mm²/m² | 1200 | N/A | mm²/m² | 1200 | 8.5714 | 9 | min -15, max, +15 | Dirt particle area for particles larger than 50 μm (circle equivalent diameter) | Dirt specks area (A50) | 2000 | 600 | 15 |  |  |  | 4.5 | 4.5 | Score | Interpretation | Score | Interpretation | Score | Interpretation
| Dirt specks area (A250) | A250 | mm²/m² | 114.3225 | N/A | mm²/m² | 114.3225 | 11.5637 | 10 | min -10, max, +10 | Dirt particle area for particles larger than 250 μm (circle equivalent diameter) | Dirt specks area (A250) | 600 | 180 | 10 |  |  |  | 5 | 5 | 35 | The deinked pulp has a high luminosity. | 20 | This packaging creates a neutral white pulp. | 15 | This packaging creates no or nearly no total dirt specks
| Ink Elimination (IE) (%) |  |  | 0 | N/A |  | 0 | 0 | 0 |  | Luminosity increase during flotation by removal of coloured content (printing ink) | Ink Elimination (IE) (%) | 40 | 70 | 0 |  |  | no longer used, replaced by Y Gain | 0 | 0 | 20-34 | The luminosity of the deinked pulp is suitable for most recycled products. | 2019-10-01 | This packaging produces some colour change of the recycled product. | 2014-08-01 | This packaging creates some total dirt specks.
| Luminosity gain (YG) | YG | % | -0.225 |  | % | -0.225 | -8.8929 | 10 | min -10, max +10 | Luminosity increase during flotation by removal of coloured content (ink) | Luminosity gain (YG) | 6 | 13 | 10 | 62 | 65 |  | 5 | 5 | 0-20 | The luminosity of the deinked pulp is accaptable for the production of products like newsprints. Production of paper or board with high luminosity requirements is not recommended. | 0-9 | This packaging produces a coloured pulp after flotation. A shade correction is necessary which reduces the luminosity of the recycled product. | 0-4 | This packaging creates a high amount of total dirt specks.
| Filtrate darkening | DY | % | 0.28 | N/A | % | 0.28 | 14.7667 | 10 | min -10, max +10 | Staining of deinking line water-loop from soluble or colloidal ink | Filtrate darkening | 18 | 6 | 10 |  |  |  | 5 | 5 | <0 | This product has major luminosity issues and is not recyclable in a recycling mill with flotation-deinking process. | <0 | This packaging produces a strongly coloured pulp after flotation and is not recyclable in a recycling mill with flotation-deinking process. | <0 | This packaging creates a very high amount of total dirt specks and is not recyclable in a recycling mill with flotation-deinking process.
| Subscore batch 1 | [6 empty] | 83 | 83 | Subscore batch 1 parameters (50 % of total score) |  | Subscore batch 1 |  |  | 100 | 50
| Subscore batch 2 | [6 empty] | 94 | 94 | Subscore batch 2 parameters (50 % of total score) |  | Subscore batch 2 |  |  | 100 | 50 |  |  |  |  | Batch 2
| Technical Recyclability Assessment |  | Technically recyclable in a paper mill with flotation-deinking process | [5 empty] | 89 | Technical Recyclability Score |  | Parameter type legend | Treshold | Target | Score | other |  |  |  |  | Dirt Speck Area A250 Score |  | Luminosity Gain Score |  | Filtrate Darkening Score
Parameters for monitoring purpose
| Input parameter | Acronym | Unit | Input value | Calculated value | Unit | Value | Score (raw) | Score (points) | Score range | Description / Comment
| Adjusted Macrostickies Area | AMS | mm²/kg packaging | 28000 | N/A | mm²/kg packaging | 28000 |  | -1 | min -15, max 15 | Evaluation of the macroscopic adhesive particles | Macrosticky | 2000 | 25000 | 250000
[21 empty] | Score | Interpretation | Score | Interpretation | Score | Interpretation
[21 empty] | 10 | This packaging creates no or nearly no large dirt specks. | 10 | The luminosity gain in the flotation process is good. | 10 | This packaging has nearly no or no effect on the colour of the water loop.
| Assessment | [19 empty] | 2024-09-05 | This packaging creates some large dirt specks. | 2024-09-05 | The luminosity gain in the flotation process is acceptable. | 2024-09-05 | This packaging slightly stains the water loop.
| -100 | Not technically recyclable in a paper mill with flotation-deinking process. Potentially recyclable in paper mills with other processes. | [18 empty] | 0-4 | This packaging creates a high amount of large dirt specks. | 0-4 | The luminosity gain in the flotation process is low. | 0-4 | This packaging creates a dark water loop and has the protential to lower the luminosity of the final recycled product in industry.
| 0 | Technically recyclable in a paper mill with flotation-deinking process | [18 empty] | <0 | This packaging creates a very high amount of large dirt specks and is not recyclable in a recycling mill with flotation-deinking process. | <0 | The luminosity gain in the flotation process is insufficient. This product is not recyclable in a recycling mill with flotation-deinking process. | <0 | This packaging creates a very dark water loop and lowers the luminosity of the final recycled product in industry. It is not recyclable in a recycling mill with flotation-deinking process.
Note on I9: [Threaded comment] Your version of Excel allows you to read this threaded comment; however, any edits to it will get removed if the file is opened in a newer version of Excel. Learn more: https://go.microsoft.com/fwlink/?linkid=870924 Comment: In this column the calculations are made for the score, these calculations can be changed if you want to make a new proposal
Note on N9: [Threaded comment] Your version of Excel allows you to read this threaded comment; however, any edits to it will get removed if the file is opened in a newer version of Excel. Learn more: https://go.microsoft.com/fwlink/?linkid=870924 Comment: These parameters can be changed if one wants to create a new proposal
Note on U9: [Threaded comment] Your version of Excel allows you to read this threaded comment; however, any edits to it will get removed if the file is opened in a newer version of Excel. Learn more: https://go.microsoft.com/fwlink/?linkid=870924 Comment: Contribution of subscore to total score considered (weighted)
Note on V9: [Threaded comment] Your version of Excel allows you to read this threaded comment; however, any edits to it will get removed if the file is opened in a newer version of Excel. Learn more: https://go.microsoft.com/fwlink/?linkid=870924 Comment: Contribution of subscore to total score considered (weighted)
Note on O10: [Threaded comment] Your version of Excel allows you to read this threaded comment; however, any edits to it will get removed if the file is opened in a newer version of Excel. Learn more: https://go.microsoft.com/fwlink/?linkid=870924 Comment: Reject factor
Note on O11: [Threaded comment] Your version of Excel allows you to read this threaded comment; however, any edits to it will get removed if the file is opened in a newer version of Excel. Learn more: https://go.microsoft.com/fwlink/?linkid=870924 Comment: Current situation in PART I: factor for fine reject (90% i.e. 0,9). Discussion: factor for both rejects depending on the quality of the reject. Currently here only fixed factors possible for both parameters
Note on R23: [Threaded comment] Your version of Excel allows you to read this threaded comment; however, any edits to it will get removed if the file is opened in a newer version of Excel. Learn more: https://go.microsoft.com/fwlink/?linkid=870924 Comment: If Y_UP >= Y_target - 3 then Y_gain = 10
Note on S23: [Threaded comment] Your version of Excel allows you to read this threaded comment; however, any edits to it will get removed if the file is opened in a newer version of Excel. Learn more: https://go.microsoft.com/fwlink/?linkid=870924 Comment: If Y_DP >= Y_target then Y_gain = 10
Note on I25: [Threaded comment] Your version of Excel allows you to read this threaded comment; however, any edits to it will get removed if the file is opened in a newer version of Excel. Learn more: https://go.microsoft.com/fwlink/?linkid=870924 Comment: Raw subscore batch 1 (related to 100 max for batch 1)
Note on Q25: [Threaded comment] Your version of Excel allows you to read this threaded comment; however, any edits to it will get removed if the file is opened in a newer version of Excel. Learn more: https://go.microsoft.com/fwlink/?linkid=870924 Comment: Check total sub score batch 1, Needs to be 100
Note on R25: [Threaded comment] Your version of Excel allows you to read this threaded comment; however, any edits to it will get removed if the file is opened in a newer version of Excel. Learn more: https://go.microsoft.com/fwlink/?linkid=870924 Comment: Contribution of batch 1 to total score in %
Note on I26: [Threaded comment] Your version of Excel allows you to read this threaded comment; however, any edits to it will get removed if the file is opened in a newer version of Excel. Learn more: https://go.microsoft.com/fwlink/?linkid=870924 Comment: Raw subscore batch 2 (related to 100 max for batch 2)
Note on Q26: [Threaded comment] Your version of Excel allows you to read this threaded comment; however, any edits to it will get removed if the file is opened in a newer version of Excel. Learn more: https://go.microsoft.com/fwlink/?linkid=870924 Comment: check
Note on R26: [Threaded comment] Your version of Excel allows you to read this threaded comment; however, any edits to it will get removed if the file is opened in a newer version of Excel. Learn more: https://go.microsoft.com/fwlink/?linkid=870924 Comment: Contribution of batch 2 to total score in %
Note on R27: [Threaded comment] Your version of Excel allows you to read this threaded comment; however, any edits to it will get removed if the file is opened in a newer version of Excel. Learn more: https://go.microsoft.com/fwlink/?linkid=870924 Comment: See comment of the cell for details
Note on I31: [Threaded comment] Your version of Excel allows you to read this threaded comment; however, any edits to it will get removed if the file is opened in a newer version of Excel. Learn more: https://go.microsoft.com/fwlink/?linkid=870924 Comment: In this column the calculations are made for the score, these calculations can be changed if you want to make a new proposal

## Scorecard Part III
Calculation of Technical Recyclability Scores for Paper Mill with specialised process (LPC)
Version |  | 2.1 (June 2026)
Date |  | 2026-06-26
Laboratory test method |  | Paper and Board – Recyclability Laboratory Test Method – Part III: Paper mill with specialised process (LPC)
Recycling mill with specialised process (LPC) |  |  |  | Cells in green should be filled by the user
Cells in yellow are calculated automatically
| Input parameter | Acronym | Unit | Input value | Score (raw) | Score (points) without polyAl | Score (points) with polyAl | Description / comment | Parameter description | Parameter 1 | Parameter 2 | Parameter 3 | Parameter 4 | Parameter 5 |  | score for visualisation WITHOUT | score for visualisation WITH
| Is there polyAl recycling? |  |  | yes |  |  |  |  | Minimum % to recover fibres | 90 | α-factor | 0.9
| Technical data sheet available? |  |  | no |  |  |  | Use when data sheet information is available (and reliable) Default value is "no". | Theoretical paper fibre content [wt%] | 78
| PolyAl compliant with DfR Guidelines? |  |  | yes |  |  |  | Check if fully and/or conditionally compatible with Specialised mills (LPC)
| Desintegration time used (informative) | time | min | 20 |  |  |  |  | Desintegration time used (informative) | 20 | 10 | 0 |  |  |  | 0 | 0
| Coarse reject | CR | 0,0 - 100,0 % | 20 |  |  |  | Coarse and Fine reject after 10 minutes desintegration time
| Fine reject | FR | 0,0 - 100,0 % | 5
| Total screening yield | TSY | 0,0 - 100,0 % | 75.5 | 75.5 |  | 75.5 |  | Yield score | 50 | 100 | Total recovered paper fibres [wt%] (=100 - CR - 0.9 *FR) |  |  |  |  | 75.5
| Coarse reject | CR | 0,0 - 100,0 % | 20 | 20 |  | 20 | PolyAl quantity and reject quality after 10 minutes disintegration time | Coarse reject quality (Fibre Content related) | 3 | 1 | 6 | ɣ-factor | 0.3 |  | 0 | 20
| Coarse reject quality (Fibre content related) | CRQ | 1 - 4 [level] | 2 | -3 |  | -3 | [9 empty] | -3
| Visual impurities | VI | 1-4 [Level] | 1 | 0 |  | 0 | Pulp quality after 10 or 20 minutes pulping time | Visual impurities | 3 | 1 | 0 |  |  |  |  | 0
| Sheet adhesion | SA | 1-3 [Level] | 1 | 0 |  | 0 |  | Sheet adhesion | 2 | 1 | 0 |  | traffic light |  |  | 0
| Ash content | ASH | 0,0 - 100,0 % | 10 | tbd |  | 0 |  | Ash content | 11.6727 | TBD | 0 |  | 90 |  |  | 0
| Tensile index | TI | Nm/g | 40 | tbd |  | 0 |  | Tensile index | 25.8 | TBD | 0 |  | 0 |  |  | 0
| Theoretical recyclable rejects (white box) | RR | 0,0 - 100,0 % | 22 |  |  |  | The amount of rejects (theoretically) expected after an infinite disintegration time | Parameter type legend | Threshold | Targets | Score
| sum negative |  |  |  |  | #NUM! | -3
| total score |  |  |  |  | 0 | 92.5
| KO's |  |  |  |  | 0 | 0
| Technical Recyclability Assessment |  | Technically recyclable in a paper mill with specialised process (LPC). |  |  |  | 92.5 | Technical Recyclability Score
No additional white box information
|  |  | Note: | White box information will appear when a data sheet is available (E11 = "yes" and E23 has value)
Parameters for monitoring purpose
| Input parameter | Acronym | Unit | Input value | Value | Score (points) | Score range | Description / Comment
| Adjusted Macrostickies Area | AMS | mm2/kg packaging | 60000 | -20 | -20 | min -20, max 0 | Evaluation of the macroscopic adhesive particles | Macrosticky with EPRC size class correction | 10000 | 50000 | -20 | [5 empty] | Total score | Technical Recyclbility Score Recycling mill with specialised process
[20 empty] | Coarse Reject Quality |  |  | Visual impurities |  |  | Sheet adhesion |  |  | Properties (compositional, mechanical)
[18 empty] | /100 |  | Level | Score | Interpretation | Level | Score | Interpretation | Level | Score | Interpretation | Values | Score | Interpretation
[19 empty] | ≥50 and no KO Technically recyclable in a recycling mill with specialised process (UBC) | Level 1 | 0 | Packaging expected not to pose any repulping issue in the specialised mill (UBC) and is therefore considered Best in Class. | Level 1 | 0 | Poses no visual quality issues. | Level 1 | 0 | Poses no adhesion issues | Ash content below and tensile index above target | 0 | Properties expected to fulfil high pulp quality demands of the specialised mill (UBC) and is therefore considered Best in Class.
[20 empty] | Level 2 | -15% *CR | Packaging has minor repulping issues that slightly lowers the quality of the Polyal as more efforts are needed to separate the attached fibres in the Polyal recycling process. | Level 2 | 0 | Poses minor visual quality issues that are considered acceptable in the UBC mill.
[20 empty] | Level 3 | -30% *CR | Packaging has repulping issues that lowers the fibre yield for the mill. It also reduces the quality of the Polyal as more efforts are needed to separate the attached fibres in the Polyal recycling process. | Level 3 | 0 | Poses visual quality issues that are currently still considered acceptable in the UBC mill. | Level 2 | 0 | Poses minor adhesion issues that can be accepted in the mix | Ash content and tensile index in between target and threshold | 0 | Properties expected not to pose significant issue in the recycling process of the specialised mill (UBC) and is therefore considered acceptable. Once more data are available a score deduction can be considered.
[19 empty] | <50 or KO('s) Not technically recyclable in a recycling mill with specialised process (UBC). Potentially recyclable in a recycling mill with specialised process (FBCP). | Level 4 | KO | Packaging has major repulping issues and is considered not to be suitable for recycling in a specialised mill (UBC). | Level 4 | KO | Poses significant visual quality issues that are considered not acceptable in the UBC mill. | Level 3 | KO | Poses significant adhesion issues that can have a significant impact on the process in a specialised mill (UBC) | Ash content and tensile index in outside threshold | KO | Mechanical properties expected not to fulfil high pulp quality demands of the specialised mill (UBC) and is therefore considered not suitable for the recycling process of the specialised mill (UBC).
[9 empty] | Recycling mill with specialised process (FBCP) |  |  | 0 | yes | 1 | high | 0
[9 empty] | Recycling mill with specialised process (LPC) |  |  | 5 | no | 2 | medium | 10
[9 empty] | partly recyclable |  |  | 10 |  | 3 | low
[12 empty] | 20 |  | 4
Assessment
Not compatible with polyAl recycling
Technically recyclable in a paper mill with specialised process (LPC).
Not technically recyclable in a paper mill with specialised process (LPC). Potentially recyclable in a recycling mill with specialised process (FBCP).

## Adjusted Macrostickies Area
In this tab you can calculate your AMS which are relevent for both scorecard approaches
Therefore you have to add your MS values and coarse reject from the labtemplate here.
Macrostickyies analysis - average
A600 | mm²/kg initial sample | 0
A1000 | mm²/kg initial sample | 0
A2000 | mm²/kg initial sample | 0
AMS | mm²/kg initial sample | 0 | <<<< this is the value for the Scorecard
Macrostickie single values |  | Screening 1 | Screening 2 | Mean
Area Iso 100 - 200 (µm) | mm²/kg
Area Iso 200 - 300 (µm) | mm²/kg
Area Iso 300 - 400 (µm) | mm²/kg
Area Iso 400 - 500 (µm) | mm²/kg
Area Iso 500 - 600 (µm) | mm²/kg
Area Iso 600 - 1000 (µm) | mm²/kg
Area Iso 1000 - 1500 (µm) | mm²/kg
Area Iso 1500 - 2000 (µm) | mm²/kg
Area Iso 2000 - 3000 (µm) | mm²/kg
Area Iso 3000 - 5000 (µm) | mm²/kg
Area Iso 5000 - 10.000 (µm) | mm²/kg
Area Iso 10.000 - 20.000 (µm) | mm²/kg
Area Iso 20.000 - 50.000 (µm) | mm²/kg
Area Iso 50.000 - 200.000 (µm) | mm²/kg
Coarse reject | %